## Summary
Calculation Tool | HSTT12
For resource efficiency, water use, site water and ecology, natural lighting, healthy materials and sustainble materials
General details
Building Type
Territorial Authority
H1 Climate Zone (4th Edition) | #N/A
H1 Climate Zone (5th Edition) | #N/A
Overheating Region | #N/A
Water Region | #N/A
Total building footprint of project (m2) |  | Only required if EN5 points are claimed
Total conditioned area of the dwelling (m2)
Number of Bedrooms in dwelling (0 if studio) |  | Please enter 0 for studio
Points Summary | Each of the calculator tabs will show a detailed breakdown of where points were achieved
Efficient
EF1 Resource Efficiency | 4
EF2 Urban Density | 0
EF3 Water use | 0
Healthy and Comfortable
HC5 Natural light | 0
HC7 Healthy materials | 0
Environmentally Responsible
EN3 Sustainable materials | 0
EN5 Site water and ecology | 0 |  | Release version
|  |  | 2024-12-16 | v5_1_5 update

## Overheating
Risk Based review to Overheating
Checklist of factors to highlight weather full dynamic simulation is recommended
Overheating is likely to be present in dwellings with large glazing areas, in a city, minimal shading, north facing windows, single aspect, or limited opening windows.
| Overall risk factor | Please fill in all cells
| Exacerbation Factors - Increase the risk of overheating occurring |  |  |  |  | Mitigation Factors - Reduce the risk of overheating occurring
Site Measures | Factor One: | Where in New Zealand is the site? | #N/A | #N/A |  | Factor Eight: | Is the dwelling shaded from surrounding buildings or foliage within a distance equivalent to the height? | - | n/a
| Site location |  |  | 0 | X3 | Site shading |  |  | 0 | X1
| Factor Two | Is the dwellings site rural, suburban, or in a city? | - | n/a |  | Factor Nine: | What level of shading does the eves or shading device provide? | - | n/a
| Urban heat island |  |  | 0 | X1 | External shading |  |  | 0 | X2
| Factor Three: | How many of the following are barriers to opening windows? Noise level, Poor air quality, Security. | - | n/a |  | Factor Ten: | Is the dwelling constructed out of high mass materials with a quiet and secure method to ventilate at night? | - | n/a
| Open window period |  |  | 0 | X3 | Thermal mass |  |  | 0 | X1
Passive Measures | Factor Four: | What is the typology of the dwelling? | - | n/a |  | Factor Eleven: | Are windows able to fully open? | - | n/a
| External heat loss |  |  | 0 | X2 | Openable window |  |  | 0 | X2
| Factor Five: | Percentage of window area to total floor area. | - | n/a |  | Factor Twelve: | Is there a form of continuous mechanical ventilation? | - | n/a
| Glazing |  |  | 0 | X4 | Mechanical ventilation |  |  | 0 | X1
| Factor Six: | Is there an unobstructed path for airflow through the dwelling? | - | n/a |  |  |  | Subtotal | 0
| Natural ventilation |  |  | 0 | X2
| Factor Seven: | What direction do most bedroom windows face? | - | n/a
| Orientation |  |  | 0 | X3
|  |  | Subtotal | #N/A

## Water Calculator
Total Points
|  | EF3 | Water efficiency | 0
|  |  | Rainwater | 0
|  | EN5 | Brownfield | 0
|  |  | Stormwater | 0
|  |  | Native Planting | 0
|  |  | WSUD | 0 |  |  |  |  | Flow Rates and WELS Ratings Table
[9 empty] | Fixture | WELS Rating | Max Flow
| Part A: EF3 Gross indoor individual water use | [7 empty] | Shower | 1 | 16 | (L/min)
| Indoor water use summary - Enter tested flow rates or check WELS rating labels |  |  |  | Use L/person | Use % |  |  |  | 2 | 12 | (L/min)
| Worst case shower (L/min) |  |  |  | 74.52 | 45.25% | Mandatory |  |  | 3 | 9 | (L/min)
| Toilet (L Full Flush / L Half Flush ) |  | / |  | 18 | 10.93% | Mandatory |  |  | 3* | 7.5 | (L/min)
| Worst case kitchen and laundry tap (L/min) |  |  |  | 15.64 | 9.496% | Optional |  | Tapware | 4 | 7.5 | (L/min)
| Worst case basin tap (L/min) |  |  |  | 20.54 | 12.47% | Optional |  |  | 5 | 6 | (L/min)
| Bath (if present) - Capacity to Overflow (L) |  |  |  | 0 | 0% | Optional |  |  | 6 | 4.5 | (L/min)
| Dish washer (L/ Cycle) / Number of place settings |  | / |  | 4.5 | 2.732% | Optional |  | Toilet | 3 | 6/3 | (L/flush) Full/Half
| Washing machine (L/ Cycle) / Load capacity (Kg) |  | / |  | 31.5 | 19.13% | Optional |  |  | 4 | 4.5/3 | (L/flush) Full/Half
| Waste disposal unit (Insinkerator) - present? | no |  |  | 0 | 0% | Optional |  |  | 4.5 | 2.5 | (L/flush)
| Note: If residents HAVE access to a shared communal laundry within the development but NO laundry facilities at home, then enter washing machine fields above. In this case, use the least water efficient washing machine in the communal laundry nearest to the dwelling. Otherwise leave these blank. Also note: for washer dryers, enter the total water use (washing + drying). | [7 empty] | *Showers that have a flow rate of 7.5 L/min or less are still labelled 3 star.
| Expected Occupancy | 1.0121
|  | Unadjusted daily indoor use (L) per Person |  |  | 164.7 | Nominal 180 - 190 L/p/day
| Is the dwelling individually metered AND billed on usage? | TRUE | Homestar assumes a further 5% reduction in consumption with metered billing |  | Check if dwelling is metered individually
|  | Total daily indoor water use (L) per Person |  |  | 164.7
| Part B: EF3 Demand offset through rainwater harvesting, and EN5 Site water and ecology (water tanks) | [7 empty] | This is a problem if we use the ECCHO model for occupancy (maybe) current way of apportioning is based on occupancy (occupancy a dwelling of this typology, vs total occupany across all units connected to the system. If we move to KO model it’s a multiplication of total bedrooms by 2, so its ok. but, if its the eccho model it gets complicated. My feeling would be we'd either just use the total number of bedrooms directly (apportion fraction = bedrooms of unit/total beds across all units), or CFA of unit/ CFA across all units. The latter option requires additional inputs so I've gone with the former. I think this is reasonable, as while we don't use CFA directly, number of bedrooms is a general proxy for how big one house is compared to another, given lanning regulations around minimum bedroom sizes
Rain Water System - Complete Part A above first before this section
Does the dwelling have rainwater collection?
| Total number of dwellings / bedrooms in dwelling(s) connected to rainwater tank (# Dwellings / # Bedrooms) |  | /
Rain water tank size (L) (only include capacity below overflow for combined rainwater and stormwater systems)
| Apportioned Tank Size (L) | 0
Roof catchment area (m2) (for rain water harvesting and stormwater)
Roof Type (for run off coefficient calculation)
| Roof Slope - Enter EITHER % slope (rise/run) OR angle (degrees) and select which |  | slope or angle?
| Calculated Run off co-efficient | 0
Please select the elements that the rainwater tank is connected to:
Outdoor (and common areas in apartments)
Washing machine (Note that laundry tubs must be on potable water supply for safety)
Toilet flushing
Dishwasher
Apartments only
| Monthly average common area water use (L) |  | Optional, to be used in case there is a TQ
Part C: EN5 Site water and ecology - Also complete if you want to specify areas for outdoor water use
Total site area (m2)
| Total roof coverage area (incl. eaves, and outbuildings) (m2) |  |  |  | EN5 Compliance results
| Ground area excluding building footprint (m2) | 0 |  |  | Brownfield | No
| Ground area not under roof (m2) | 0
| Brownfield site? |  |  |  | Native planting | 0%
| Water sensitive urban design process carried out? |  |  |  | WSUD | No
Site
[5 empty] | Permeable | 0%
| Ground coverage type | Area (m2) |  |  | Onsite system | 0%
| Non-permeable paving, decks, pools, etc. (exclude area under roof) |  |  |  | Total managed | 0%
| Native trees, grass, tussock and other bush (including under roof) |  |  |  | 10mm retained? | 0%
Exotic trees, grass, tussock and lawn (including under roof)
| Vegetable garden |  |  | Capacity required | 50% compliance | 90% compliance
| Total permeable area | 0 |  | SW Detention | Manage 0 L | Manage 0 L
|  |  |  | SW Retention | Manage 0 L | Manage 0 L
Notes
"Native" in this case means native to the region where the dwelling is located. Any other species is considered "Exotic" even if Native to New Zealand.
The area of each tree is the area within its dripline (outermost circumference of the tree canopy when it reaches maturity).
Type of storm water management on site
| Onsite stormwater management system (must be sized to serve all of the allocated catchment area) | Catchment area served (m2) |  |  | Additional volume information for stormwater tanks
| Rain garden |  |  |  | Detention (L) |  | Complete
| Swales incorporating gravel under drains and dams |  |  |  | Separate storm water tank |  | Complete
| Sand filter |  |  |  | Total retention (L) |  | Leave blank
| Pond (must allow infiltration), soakage pit or infiltration basin |  |  |  | *As a site-wide approach is taken for EN-5
| Stormwater detention tanks (connected GROUND catchment area only) |  |  |  | Detention (L) and Retention (L) volumes
| Stormwater detention tanks (actual TOTAL catchment area calculated) | 0 |  |  | entered shall be total volumes above and
| Other onsite infiltration system (submit TQ) |  |  |  | below the overflow of the stormwater tanks
| Living Roof |  |  |  | rather than an apportioned volume as in EF-3
| Town stormwater system, or not managed | 0
H | EF-3 Calculations |  |  | Occupancy formulae | [7 empty] | UK Water Calculator Default Values
| General details from Summary page |  |  | Model | Definition | Occupancy | rain tank apportion |  |  |  |  | http://www.thewatercalculator.org.uk/guide.pdf
|  |  |  | Actual | Actual known | 1 | 0 | [6 empty] | Rate | Use Factor
| Building Type | 0 |  | HSv4 | (beds+1) HS traditional | 2 | 0 |  |  |  |  | Washing Machine | L / kg dry load | 8.17 | 2.1
| Water Location | #N/A |  | ECCHO | ECCHO/PHPP | 1.0121 | 0 |  | Outdoor water use demand |  |  | Dishwasher | L / place setting | 1.25 | 3.6
| Total conditioned area of the dwelling | 0 |  | KO | Kainga Ora model (beds*2) | 2 | 0 |  | Gardening water demand (per week) | 25 | mm
| Number of Bedrooms in dwelling | 1 |  |  | Occupancy model | ECCHO |  |  | Total area that needs watering | 0 | m2
I | Table 1 Ability to collect Rainwater
D | Month | Weeks Per Month (average) | Monthly Average Rainfall from NIWA (mm) | No Of Rainy Days Each Month (Days Per Month) | Monthly Rain/ Rainy Days (Mm Per Rain Event) | Average Rainfall per week (mm) | Roof Catchment (Rainwater Available)
E | [8 empty] | Run-off co-efficient |  |  | Tick Box Answers
[9 empty] | Condition | Base coefficient |  | General characteristics | No laundry tub | FALSE
| January | 4.4286 | 0 | 0 | 0 | 0 | 0 | [5 empty] | Separate metering | FALSE
| February | 4 | 0 | 0 | 0 | 0 | 0 |  | Steel and non-absorbent roof surfaces | 0.9 |  | Rain water uses | Outdoor/common | FALSE
| March | 4.4286 | 0 | 0 | 0 | 0 | 0 |  | Near flat and/or slightly absorbent surfaces | 0.8 |  |  | Washing machine | FALSE
| April | 4.2857 | 0 | 0 | 0 | 0 | 0 | [5 empty] | Toilet flushing | FALSE |  |  |  |  | NIWA MEAN MONTHLY RAINFALL - with at least 1.0 mm of rain | [12 empty] | NIWA MEAN MONTHLY WET-DAYS - with at least 1.0 mm of rain
| May | 4.4286 | 0 | 0 | 0 | 0 | 0 |  | Adjustment factors for run-off coefficients |  |  |  | Dishwasher | FALSE |  |  |  |  | Data are mean monthly values for the 1971-2000 period for locations having at least 5 complete years of data | [12 empty] | Data are mean monthly values for the 1971-2000 period for locations having at least 5 complete years of data
| June | 4.2857 | 0 | 0 | 0 | 0 | 0 |  | Roof Angle | Adjust by |  | Stormwater | Separate SW tank | FALSE |  |  |  |  | Station details are available in separate table | [12 empty] | Station details are available in separate table
| July | 4.4286 | 0 | 0 | 0 | 0 | 0 | [5 empty] | Brownfield | FALSE |  | Location | Zone | Climate zone | JAN | FEB | MAR | APR | MAY | JUN | JUL | AUG | SEP | OCT | NOV | DEC | YEAR | JAN | FEB | MAR | APR | MAY | JUN | JUL | AUG | SEP | OCT | NOV | DEC
| August | 4.4286 | 0 | 0 | 0 | 0 | 0 |  | 0.05 | -0.05 |  |  | WSUD | FALSE |  | Alexandra | E | 3B | 29 | 22 | 40 | 34 | 35 | 26 | 23 | 24 | 27 | 41 | 26 | 43 | 370 | 6 | 5 | 6 | 6 | 6 | 4 | 5 | 5 | 5 | 6 | 6 | 8
| September | 4.2857 | 0 | 0 | 0 | 0 | 0 |  | 0.1 | 0 |  | Total water use |  |  |  | Auckland | C | 1 | 75 | 65 | 94 | 105 | 103 | 139 | 146 | 121 | 116 | 91 | 93 | 91 | 1239 | 8 | 7 | 9 | 11 | 12 | 15 | 16 | 15 | 14 | 12 | 11 | 9
| October | 4.4286 | 0 | 0 | 0 | 0 | 0 |  | 0.2 | 0.05 |  | The default 180L/p/d use is based on 12L/min showers, taps and minimum efficiency dual flush toilets |  |  |  | Blenheim | E | 3A | 47 | 27 | 54 | 64 | 58 | 56 | 71 | 70 | 44 | 70 | 43 | 54 | 658 | 5 | 4 | 6 | 5 | 7 | 7 | 8 | 7 | 8 | 8 | 5 | 6
| November | 4.2857 | 0 | 0 | 0 | 0 | 0 |  | more than 20% | 0.1 |  | likely in a New house, based on findings by BRANZ and the assumption that single flush toilets |  |  |  | Central Otago | E | 3B | 29 | 22 | 40 | 34 | 35 | 26 | 23 | 24 | 27 | 41 | 26 | 43 | 370 | 6 | 5 | 6 | 6 | 6 | 4 | 5 | 5 | 5 | 6 | 6 | 8
| December | 4.4286 | 0 | 0 | 0 | 0 | 0 |  | Roof angle to slope | 0 |  | are unlikely in new homes. This is reasonable when considering the Auckland and National daily indoor individual water uses (excl. outdoors) |  |  |  | Chatham Island & Waitangi | D | 3A | 54 | 55 | 74 | 70 | 93 | 99 | 95 | 76 | 71 | 63 | 59 | 55 | 864 | 8 | 7 | 10 | 10 | 15 | 15 | 16 | 14 | 12 | 10 | 9 | 8
| Total | 52.1429 | 0 | 0 | 0 |  | 0 |  |  |  |  | of 154L and 200 L respectively (includes existing homes, and potentially leaks. BRANZ findings are used for shower and toilet use. |  |  |  | Christchurch City | E | 3A | 42 | 39 | 54 | 54 | 56 | 66 | 79 | 69 | 47 | 53 | 44 | 49 | 652 | 6 | 6 | 6 | 7 | 7 | 9 | 9 | 8 | 7 | 7 | 7 | 7
[12 empty] | For other fittings the UK code for sustainable homes are used, and this was approved by the ERP and water panel. |  |  |  | Dunedin City | D | 3A | 72 | 63 | 70 | 60 | 72 | 74 | 69 | 65 | 53 | 71 | 63 | 82 | 814 | 10 | 8 | 10 | 9 | 11 | 10 | 11 | 11 | 10 | 11 | 11 | 12
| Table 2 Water use at home (including nominal allowance for outdoor use), and monthly demand on a rain water system | [10 empty] | Also to consider is conservation due to metering, which may explain why kiwis use less water in Auckland. |  |  |  | Gisborne | D | 2 | 54 | 78 | 99 | 103 | 97 | 125 | 119 | 93 | 101 | 63 | 65 | 67 | 1064 | 7 | 7 | 9 | 9 | 9 | 12 | 12 | 11 | 10 | 9 | 8 | 8
| Homestar estimated daily household water use (L): |  |  | 166.687 | [7 empty] | It was decided that a 5% further reduction in consumption is a reasonable assumption when homes are billed on usage. |  |  |  | Hamilton City | C | 2 | 85 | 71 | 87 | 95 | 102 | 119 | 126 | 117 | 102 | 96 | 93 | 95 | 1188 | 8 | 6 | 8 | 9 | 11 | 13 | 14 | 14 | 14 | 12 | 11 | 9
| Month | Days per Month | Outdoor | Washing Machine | WC | Dishwasher | Laundry Tub | Bathroom (excl. laundry and toilet) | Kitchen (excl. dishwasher) | Total Water Demand (excl. outdoor) | Monthly indoor Rainwater Reuse Demand (WC+Washing machine+Dishwasher) (L) average monthly total at bottom | Outdoor water use |  |  |  | Hokitika | A | 3A | 250 | 172 | 217 | 249 | 245 | 233 | 232 | 224 | 250 | 286 | 240 | 278 | 2876 | 13 | 10 | 13 | 13 | 15 | 14 | 14 | 15 | 16 | 17 | 15 | 16
| Summer |  | (nominal allowance only used if PART C not completed) | 0.19126 | 0.10929 | 0.027322 |  | 0.57717 | 0.094961 | 1 |  | The calculator makes some allowance for harvested rainwater use outdoors, where a connection is provided. |  |  |  | Invercargill City | C | 3A | 114 | 79 | 94 | 100 | 114 | 99 | 88 | 71 | 80 | 95 | 81 | 100 | 1115 | 13 | 10 | 12 | 13 | 16 | 15 | 14 | 13 | 12 | 14 | 12 | 14
| Winter |  |  | 0.19126 | 0.10929 | 0.027322 |  | 0.57717 | 0.094961 | 1 |  | While the water use credit does not consider outdoor water use for points, this needs to be considered |  |  |  | Kaikoura | D | 3A | 47 | 59 | 92 | 81 | 71 | 75 | 80 | 78 | 70 | 74 | 60 | 54 | 841 | 6 | 7 | 7 | 7 | 7 | 8 | 8 | 8 | 8 | 8 | 7 | 7
| L per household/per day benchmarks (summer)- Oct-April |  | 0 | 31.88 | 18.2172 | 4.5543 |  | 96.2069 | 15.8287 | 166.687 |  | for rain water harvesting, given that this would be a major use of harvested water in many cases where a tap is |  |  |  | Kaitaia | C | 1 | 82 | 79 | 78 | 95 | 119 | 149 | 166 | 152 | 133 | 93 | 94 | 97 | 1337 | 8 | 7 | 8 | 11 | 12 | 14 | 17 | 16 | 14 | 10 | 10 | 9
| L per household/per day benchmarks (winter)- May-Sept |  | 0 | 31.88 | 18.2172 | 4.5543 |  | 96.2069 | 15.8287 | 166.687 |  | provided outdoors. |  |  |  | Lake Tekapo | E | 3B | 41 | 35 | 52 | 52 | 50 | 58 | 52 | 62 | 51 | 57 | 41 | 48 | 599 | 5 | 5 | 6 | 6 | 7 | 7 | 7 | 7 | 7 | 8 | 6 | 7
| January | 31 | 0 | 988.281 | 564.732 | 141.183 |  | 2982.4125 | 490.6894 | 5167.2979 | 1694.196 |  |  |  |  | Milford Sound | A | 3A | 717 | 499 | 640 | 585 | 641 | 440 | 418 | 427 | 523 | 688 | 522 | 648 | 6748 | 16 | 13 | 15 | 15 | 16 | 14 | 15 | 15 | 16 | 19 | 15 | 17
| February | 28 | 0 | 892.6409 | 510.0805 | 127.5201 |  | 2693.7919 | 443.2033 | 4667.2368 | 1530.2416 | Previously we have used 5L based on the UK code for sustainable homes, but it was |  |  |  | Mt Cook | D | 3B | 411 | 255 | 422 | 362 | 365 | 287 | 278 | 298 | 310 | 452 | 390 | 461 | 4291 | 12 | 10 | 13 | 13 | 13 | 13 | 13 | 14 | 14 | 16 | 14 | 15
| March | 31 | 0 | 988.281 | 564.732 | 141.183 |  | 2982.4125 | 490.6894 | 5167.2979 | 1694.196 | rejected unanimously by the water expert panel (convened to review water/stormwater credits) as too low. |  |  |  | Napier | E | 2 | 48 | 62 | 85 | 75 | 62 | 81 | 92 | 67 | 65 | 55 | 57 | 56 | 805 | 6 | 6 | 8 | 8 | 7 | 9 | 9 | 9 | 9 | 7 | 6 | 6
| April | 30 | 0 | 956.401 | 546.5148 | 136.6287 |  | 2886.2056 | 474.8607 | 5000.6109 | 1639.5445 | During the v5 review, available sources suggested an average per person daily water use of |  |  |  | Nelson | D | 3A | 72 | 57 | 78 | 86 | 77 | 85 | 86 | 90 | 73 | 92 | 82 | 75 | 953 | 6 | 6 | 7 | 7 | 7 | 8 | 8 | 9 | 10 | 10 | 8 | 8
| May | 31 | 0 | 988.281 | 564.732 | 141.183 |  | 2982.4125 | 490.6894 | 5167.2979 | 1694.196 | 145-175L/p/d for Auckland (Watercare), 12% of which was outdoors use and 250-300 L/p/d for New Zealand (Northland Regional Council, Hamilton City Council), |  |  |  | New Plymouth | B | 2 | 97 | 95 | 117 | 131 | 124 | 145 | 143 | 127 | 110 | 124 | 108 | 103 | 1424 | 9 | 7 | 9 | 10 | 13 | 13 | 14 | 15 | 13 | 14 | 11 | 10
| June | 30 | 0 | 956.401 | 546.5148 | 136.6287 |  | 2886.2056 | 474.8607 | 5000.6109 | 1639.5445 | 18%- 20% of which was for outdoors. Greater Christchurch on the other hand reported 359L/p/d and 450 L/p/d for Christchurch urban and Selwyn district respectively. |  |  |  | Palmerston Nth. | D | 2 | 65 | 62 | 74 | 76 | 94 | 87 | 94 | 82 | 83 | 90 | 78 | 83 | 968 | 7 | 6 | 8 | 9 | 11 | 11 | 12 | 12 | 12 | 12 | 10 | 9
| July | 31 | 0 | 988.281 | 564.732 | 141.183 |  | 2982.4125 | 490.6894 | 5167.2979 | 1694.196 | This explains why the national average is higher than Auckland despite the large population of the latter It is also possible that the situation in Canterbury |  |  |  | Queenstown | D | 3B | 78 | 58 | 80 | 75 | 89 | 82 | 65 | 73 | 69 | 95 | 72 | 77 | 913 | 8 | 6 | 8 | 8 | 10 | 9 | 8 | 8 | 8 | 10 | 8 | 9
| August | 31 | 0 | 988.281 | 564.732 | 141.183 |  | 2982.4125 | 490.6894 | 5167.2979 | 1694.196 | is largely due to heavy outdoor water use. |  |  |  | Rotorua | C | 2 | 99 | 101 | 115 | 112 | 104 | 134 | 130 | 148 | 119 | 122 | 102 | 115 | 1401 | 8 | 7 | 8 | 9 | 9 | 10 | 11 | 12 | 12 | 11 | 10 | 10
| September | 30 | 0 | 956.401 | 546.5148 | 136.6287 |  | 2886.2056 | 474.8607 | 5000.6109 | 1639.5445 |  |  |  |  | Taupo | D | 3A | 85 | 77 | 83 | 74 | 87 | 99 | 105 | 109 | 90 | 102 | 85 | 108 | 1104 | 8 | 6 | 8 | 8 | 9 | 11 | 11 | 12 | 11 | 11 | 10 | 10
| October | 31 | 0 | 988.281 | 564.732 | 141.183 |  | 2982.4125 | 490.6894 | 5167.2979 | 1694.196 | This is only a reasonable allowance made where rainwater is also used outdoors, to apportion what is available for indoor use, |  |  |  | Tauranga | C | 2 | 74 | 78 | 128 | 105 | 91 | 128 | 122 | 115 | 104 | 94 | 85 | 87 | 1211 | 6 | 7 | 8 | 9 | 9 | 11 | 11 | 12 | 12 | 10 | 9 | 8
| November | 30 | 0 | 956.401 | 546.5148 | 136.6287 |  | 2886.2056 | 474.8607 | 5000.6109 | 1639.5445 | in a NEW home targeting 6 HOMESTAR or better (i.e. more sustainable than average). |  |  |  | Timaru | E | 3A | 46 | 38 | 52 | 66 | 42 | 41 | 43 | 45 | 35 | 55 | 48 | 53 | 564 | 7 | 6 | 7 | 8 | 6 | 5 | 7 | 6 | 6 | 7 | 7 | 8
| December | 31 | 0 | 988.281 | 564.732 | 141.183 |  | 2982.4125 | 490.6894 | 5167.2979 | 1694.196 | Given this, it was determined that the allowance should be between 21L and 50L. |  |  |  | Wanganui | D | 2 | 62 | 65 | 68 | 71 | 81 | 82 | 88 | 70 | 72 | 81 | 74 | 70 | 884 | 7 | 7 | 8 | 9 | 10 | 12 | 12 | 11 | 11 | 10 | 9 | 9
| Total | 365 | 0 | 11636.212 | 6649.264 | 1662.316 | 0 | 35115.5019 | 5777.4716 | 60840.7655 | 1662.316 | We have settled on 25L for the whole household on the basis that most new homes will not have a large space for gardening. |  |  |  | Wellington | C | 2 | 72 | 62 | 92 | 100 | 117 | 147 | 136 | 123 | 100 | 115 | 99 | 86 | 1249 | 7 | 7 | 8 | 9 | 11 | 14 | 13 | 13 | 12 | 12 | 10 | 8
[12 empty] | It was decided this should not be per person as the amount of garden space is independent of the number of occupants. |  |  |  | Westport | A | 3A | 189 | 133 | 171 | 192 | 209 | 199 | 187 | 187 | 201 | 198 | 183 | 215 | 2264 | 13 | 10 | 12 | 13 | 16 | 14 | 15 | 15 | 17 | 17 | 14 | 15
| Table 3 Capacity Check |  | 2 week demand from toilet, Washing machine and dishwasher | 2 rainfall events worth of water | 2 week demand from outdoor (all house types) + common area use (used for apartments only) If Part C is not completed the nominal allowance in table 2 will be used. Otherwise, the calculated watering volume on this table will be used. |  |  |  | How much of the reuse demand is actually connected | Ultimately only the connected portion can be served | How much is the actually served portion as a % of total reused demand col N*(col M/col E) |  |  |  |  | Whangarei | B | 1 | 90 | 112 | 142 | 129 | 120 | 179 | 151 | 146 | 130 | 116 | 80 | 92 | 1487 | 7 | 8 | 10 | 11 | 11 | 14 | 15 | 14 | 13 | 10 | 9 | 8
| Month | Rainwater Availability | Indoor demand |  | 2 weekly watering requirement (L) | Potential 2 week outdoor allowance ( L) | Total outdoor demand | Rainwater Use | [7 empty] | NIWA 1:2 year 24 hour Storm, rainfall in millimetres
|  | Rainwater available (L) | Water required to supply indoor reuse demand for any two week period (L) | Rainwater collected in two typical rainfall events (L) | (25mm - Weekly rainfall mm) *watering area *2 (if rainfall less than 25mm) | If part C completed, uses Col G, otherwise use table 2 Col E (total) | 2 wk Connected Outdoor + common area allowance (L) (apportioned to apartments) | Rainwater available in tank during a 2 week period | Connected Portion of Reuse demand (L) during a two week period in the month | Percentage of Connected Reuse Demand Portion met (2 week period) | % of Total Reuse Demand Met (2 week period) |  |  |  |  | Location | Zone |  | Station details are available in separate table JAN: Rainfall (mm); Station details are available in separate table FEB: Rainfall (m)
| January | 0 | 765.1208 | 0 | 0 | 0 | 0 | #DIV/0! | 0 | 0 | 0 |  |  |  |  | Alexandra | E |  | Station details are available in separate table JAN: 31.3; Station details are available in separate table FEB: 0.0313
| February | 0 | 765.1208 | 0 | 0 | 0 | 0 | #DIV/0! | 0 | 0 | 0 |  |  |  |  | Auckland | C |  | Station details are available in separate table JAN: 81.2; Station details are available in separate table FEB: 0.0812
| March | 0 | 765.1208 | 0 | 0 | 0 | 0 | #DIV/0! | 0 | 0 | 0 |  |  |  |  | Blenheim | E |  | Station details are available in separate table JAN: 60.4; Station details are available in separate table FEB: 0.0604
| April | 0 | 765.1208 | 0 | 0 | 0 | 0 | #DIV/0! | 0 | 0 | 0 |  |  |  |  | Central Otago | E |  | Station details are available in separate table JAN: 67.5; Station details are available in separate table FEB: 0.0675
H | May | 0 | 765.1208 | 0 | 0 | 0 | 0 | #DIV/0! | 0 | 0 | 0 |  |  |  |  | Chatham Island & Waitangi | D |  | Station details are available in separate table JAN: 118.6; Station details are available in separate table FEB: 0.1186
I | June | 0 | 765.1208 | 0 | 0 | 0 | 0 | #DIV/0! | 0 | 0 | 0 |  |  |  |  | Christchurch City | E |  | Station details are available in separate table JAN: 64.7; Station details are available in separate table FEB: 0.0647
D | July | 0 | 765.1208 | 0 | 0 | 0 | 0 | #DIV/0! | 0 | 0 | 0 |  |  |  |  | Dunedin City | D |  | Station details are available in separate table JAN: 57.9; Station details are available in separate table FEB: 0.0579
E | August | 0 | 765.1208 | 0 | 0 | 0 | 0 | #DIV/0! | 0 | 0 | 0 |  |  |  |  | Gisborne | D |  | Station details are available in separate table JAN: 87.1; Station details are available in separate table FEB: 0.0871
H | September | 0 | 765.1208 | 0 | 0 | 0 | 0 | #DIV/0! | 0 | 0 | 0 |  |  |  |  | Hamilton City | C |  | Station details are available in separate table JAN: 66.5; Station details are available in separate table FEB: 0.0665
I | October | 0 | 765.1208 | 0 | 0 | 0 | 0 | #DIV/0! | 0 | 0 | 0 |  |  |  |  | Hokitika | A |  | Station details are available in separate table JAN: 127.2; Station details are available in separate table FEB: 0.1272
D | November | 0 | 765.1208 | 0 | 0 | 0 | 0 | #DIV/0! | 0 | 0 | 0 |  |  |  |  | Invercargill City | C |  | Station details are available in separate table JAN: 49.5; Station details are available in separate table FEB: 0.0495
E | December | 0 | 765.1208 | 0 | 0 | 0 | 0 | #DIV/0! | 0 | 0 | 0 |  |  |  |  | Kaikoura | D |  | Station details are available in separate table JAN: 101.1; Station details are available in separate table FEB: 0.1011
|  | Average | 765.1208 |  |  |  |  | #DIV/0! |  |  | 0 |  |  |  |  | Kaitaia | C |  | Station details are available in separate table JAN: 96.7; Station details are available in separate table FEB: 0.0967
| Water use component |  |  |  | Rainwater component | [10 empty] | Lake Tekapo | E |  | Station details are available in separate table JAN: 53.9; Station details are available in separate table FEB: 0.0539
| Standalone/ Terrace/ Apartment |  |  |  | Standalone/ Terrace |  |  |  | Apartments | [6 empty] | Milford Sound | A |  | Station details are available in separate table JAN: 325; Station details are available in separate table FEB: 0.325
| L/p/d water use benchmarks | Points available | Points achieved | v5 | offset | Points available | Points achieved |  | offset | Points available | Points achieved |  |  |  |  | Mt Cook | D |  | Station details are available in separate table JAN: 568.9; Station details are available in separate table FEB: 0.5689
| more than 165 | 0 | 0 | more than 165 | 0.2 | 0.5 | 0 |  | 0.05 | 0.5 | 0 |  |  |  |  | Napier | E |  | Station details are available in separate table JAN: 74.9; Station details are available in separate table FEB: 0.0749
| 145 | 4 | 0 | 165 | 0.4 | 1 | 0 |  | 0.1 | 1 | 0 |  |  |  |  | Nelson | D |  | Station details are available in separate table JAN: 95.4; Station details are available in separate table FEB: 0.0954
| 138 | 5 | 0 | 150 | 0.6 | 1.5 | 0 |  | 0.15 | 1.5 | 0 |  |  |  |  | New Plymouth | B |  | Station details are available in separate table JAN: 87.3; Station details are available in separate table FEB: 0.0873
| 132 | 6 | 0 | 135 | 0.8 | 2 | 0 |  | 0.2 | 2 | 0 |  |  |  |  | Palmerston Nth. | D |  | Station details are available in separate table JAN: 57; Station details are available in separate table FEB: 0.057
| 126 | 7 | 0 | 120 | Points |  | 0 |  | Points |  | 0 |  |  |  |  | Queenstown | D |  | Station details are available in separate table JAN: 60.1; Station details are available in separate table FEB: 0.0601
| 120 | 8 | 0 | 105 | [11 empty] | Rotorua | C |  | Station details are available in separate table JAN: 98.5; Station details are available in separate table FEB: 0.0985
| 114 | 9 | 0 | 90 | [11 empty] | Taupo | D |  | Station details are available in separate table JAN: 70.9; Station details are available in separate table FEB: 0.0709
| 108 | 10 | 0 | 75 | [11 empty] | Tauranga | C |  | Station details are available in separate table JAN: 113.2; Station details are available in separate table FEB: 0.1132
| Points |  | 0 | [12 empty] | Timaru | E |  | Station details are available in separate table JAN: 45.7; Station details are available in separate table FEB: 0.0457
EN-5 Calculations
[16 empty] | Wanganui | D |  | Station details are available in separate table JAN: 59.1; Station details are available in separate table FEB: 0.0591
| Areas entered in part C as % of total site area |  |  | Total detention requirement | [11 empty] | Wellington | C |  | Station details are available in separate table JAN: 73.5; Station details are available in separate table FEB: 0.0735
| Ground coverage type | Percentage |  |  | Impermeable ground | Roof (ex. Living roof) | total | 0.5 | 0.9 | [6 empty] | Westport | A |  | Station details are available in separate table JAN: 92.5; Station details are available in separate table FEB: 0.0925
| Non-permeable ground (exclude any area under roof) | 0 |  | Catchment | 0 | 0 | 0 | 0 | 0 | [6 empty] | Whangarei | B |  | Station details are available in separate table JAN: 118.6; Station details are available in separate table FEB: 0.1186
| Native trees, grass, tussock and other bush (including under roof) | 0 |  | SW vol L | #N/A | #N/A | 0 | 0 | 0
| Exotic trees, grass, tussock and lawn (including under roof) | 0 |  | First 10mm L | 0 | 0 | 0 | 0 | 0
| Vegetable garden | 0
| Total permeable area | 0
| ROOF Storm Water | [17 empty] | Station details are available in separate table JUL: A system may have any number of tanks, to allow for a large number is not practical in usable Excel model, so we have limited this to up to 4 tanks
| Storm water detention tanks |  | Site | Roof | Total |  | Retention | Site | Roof | [9 empty] | Station details are available in separate table JUL: Upton to three tanks could be real (volume and height wise) and all are assumed to be cylinders. We also assume all tanks connect to same supply pipe. Fourth tank is the rest of capacity and have a 2m height assumed
| Target catchment area (m2) - what area (of roof and ground) is connected to SW tank? |  | 0 | 0 | 0 | make sure this is not bigger than roof area | Permeable area(m2) | 0 | [10 empty] | Station details are available in separate table JUL: The thermal resistance network used to calculate heat loss looks at conduction through tank wall and any insulation.
| Detention requirement (L) |  | #N/A | #N/A | #N/A |  | Other compliant(m2) | 0 | 0
| Apportioned demand (fraction) |  | 0 | 0 |  |  | Retention volume available | 0
| Volume that could potentially be detained (L) |  | 0 | 0 | 0 |  | Area from which 10mm could (m2)be retained | 0 |  | need to have run off coefficient | [8 empty] | Station details are available in separate table JUL: Materials; Station details are available in separate table AUG: Conductivity (W/mC)
| Catchment area that is potentially covered (m2) |  | #N/A | 0 |  |  | Aportioned fraction | 0 | 0 | [9 empty] | Station details are available in separate table JUL: Vitreous Enemal; Station details are available in separate table AUG: 0.84; Station details are available in separate table SEP: http://www.vitrex.co.za/ve_technical.html
| Actual catchment area Covered (m2) |  | #N/A | 0 | #N/A |  | Aportioned area (m2) | 0 | 0 | [9 empty] | Station details are available in separate table JUL: Stainless Steel 304; Station details are available in separate table AUG: 14.9; Station details are available in separate table SEP: Cengal and Turner
[7 empty] | Total area from which the first 10mm can be retained (m2) | #N/A | [10 empty] | Station details are available in separate table JUL: Copper; Station details are available in separate table AUG: 172; Station details are available in separate table SEP: Ashrae Pocket guide pg36
| Detention Points |  | Site |  |  |  | Percentage to total areas | 0
| Total % Area compliant |  | 0 |  |  |  | Compliance achieved | 0
| Compliance Achieved |  | 0 | [8 empty] | Site | Points
| Points |  | 0 |  |  |  | Native Planting
| Retention Points |  | Site |  |  |  | Coverage | Points |  |  | Lower | 0.5 | 0.5
| Compliance Achieved |  | 0 | [7 empty] | Upper | 0.9 | 1
| Points |  | 0 |  |  |  | 0.25 | 0.5
[7 empty] | 0.5 | 1
| Total Points |  | 0 |  |  |  | 0 | 0
| Location | EHC-6 Heating | Cooling | EHC-1 and 2
| Far North | Northland | Kaitaia | 1 | C
| Whangarei | Northland | Kerikeri | 1 | B
| Kaipara | Northland | Kerikeri | 1 | B
| Rodney | Auckland | Auckland | 1 | C
| North Shore | Auckland | Auckland | 1 | C
| Waitakere | Auckland | Auckland | 1 | C
| Auckland City | Auckland | Auckland | 1 | C
| Manukau | Auckland | Auckland | 1 | C
| Papakura | Auckland | Auckland | 1 | C
| Franklin | Auckland | Auckland | 1 | C
| Thames-Coromandel | Auckland | Auckland | 1 | B
| Hauraki | Hamilton (&Waikato) | Hamilton | 2 | A
| Waikato | Hamilton (&Waikato) | Hamilton | 2 | B
| Hamilton City | Hamilton (&Waikato) | Hamilton | 2 | C
| Matamata-Piako | Hamilton (&Waikato) | Hamilton | 2 | C
| Waipa | Hamilton (&Waikato) | Hamilton | 2 | C
| South Waikato | Hamilton (&Waikato) | Hamilton | 2 | C
| Otorohanga | Hamilton (&Waikato) | Hamilton | 2 | B
| Tokoroa | Hamilton (&Waikato) | Hamilton | 2 | B
| Waitomo | Hamilton (&Waikato) | Hamilton | 2 | B
| Taupo | Taupo (King Country) | Taupo | 3A | D
| Western Bay of Plenty | Bay of Plenty | Tauranga | 3 | C
| Tauranga | Bay of Plenty | Tauranga | 2 | C
| Rotorua | Rotorua | Rotorua | 2 | C
| Whakatane | Bay of Plenty | Tauranga | 2 | C
| Kawerau | Bay of Plenty | Tauranga | 2 | B
| Opotiki | Bay of Plenty | Tauranga | 2 | C
| Gisborne | East Coast (Gisborne) | Gisborne | 2 | D
| Wairoa | East Coast (Gisborne) | Napier | 2 | E
| Hastings | East Coast (Gisborne) | Napier | 2 | E
| Napier City | East Coast (Gisborne) | Napier | 2 | E
| Central Hawke's Bay | East Coast (Gisborne) | Napier | 2 | E
| New Plymouth | New Plymouth (& Taranaki) | New Plymouth | 2 | B
| Stratford | New Plymouth (& Taranaki) | New Plymouth | 2 | A
| South Taranaki | New Plymouth (& Taranaki) | New Plymouth | 2 | D
| Ruapehu | Taupo (King Country) | Taupo | 3A | B
| Whanganui | New Plymouth (& Taranaki) | New Plymouth | 2 | D
| Rangitikei | Taupo (King Country) | Taupo | 3A | D
| Manawatu | New Plymouth (& Taranaki) | New Plymouth | 2 | D
| Palmerston North City | New Plymouth (& Taranaki) | New Plymouth | 2 | D
| Tararua | New Plymouth (& Taranaki) | New Plymouth | 2 | D
| Horowhenua | New Plymouth (& Taranaki) | New Plymouth | 2 | D
| Kapiti Coast | New Plymouth (& Taranaki) | New Plymouth | 2 | D
| Porirua City | Wellington (Manawatu, Wairarapa) | Wellington | 2 | D
| Upper Hutt City | Wairarapa | Masterton | 2 | C
| Hutt City | Wellington (Manawatu, Wairarapa) | Wellington | 2 | C
| Wellington City | Wellington (Manawatu, Wairarapa) | Wellington | 2 | C
| Masterton | Wairarapa | Masterton | 2 | D
| Carterton | Wairarapa | Masterton | 2 | D
| South Wairarapa | Wairarapa | Masterton | 2 | D
| Tasman | Nelson Marlborough | Nelson | 3A | B
| Nelson City | Nelson Marlborough | Nelson | 3A | D
| Marlborough | Nelson Marlborough | Nelson | 3A | E
| Kaikoura | Nelson Marlborough | Nelson | 3A | D
| Buller | West Coast | Westport | 3A | B
| Greymouth | West Coast | Hokitika | 3A | A
| Westland | West Coast | Hokitika | 3A | A
| Hurunui | Christchurch (&Canterbury) | Christchurch | 3A | E
| Waimakariri | Christchurch (&Canterbury) | Christchurch | 3A | E
| Christchurch City | Christchurch (&Canterbury) | Christchurch | 3A | E
| Selwyn | Christchurch (&Canterbury) | Christchurch | 3A | E
| Ashburton | Christchurch (&Canterbury) | Christchurch | 3A | E
| Timaru | Christchurch (&Canterbury) | Christchurch | 3A | E
| Mackenzie | Central Otago (& MacKenzie Country) | Lake Tekapo | 3B | E
| Waimate | Christchurch (&Canterbury) | Christchurch | 3A | D
| Waitaki | Dunedin (&Coastal Otago) | Dunedin | 3A | E
| Central Otago | Central Otago (& MacKenzie Country) | Alexandra | 3B | E
| Queenstown-Lakes | Queenstown - Lakes | Queenstown | 3B | D
| Dunedin City | Dunedin (&Coastal Otago) | Dunedin | 3A | D
| Clutha | Dunedin (&Coastal Otago) | Dunedin | 3A | D
| Southland | Invercargill (Southland) | Invercargill | 3A | D
| Gore | Invercargill (Southland) | Gore | 3A | D
| Invercargill City | Invercargill (Southland) | Invercargill | 3A | C
| Stewart Island | Invercargill (Southland) | Invercargill | 3A | C
| Chatham Islands | Invercargill (Southland) | Invercargill | 3A | C
Water Calculator
Note on G21: NZGBC: Where no dish washer is specified, water use for hand washing dishes is estimated automatically.
Note on G22: NZGBC: Where no washig machine is specified, water use is estimated automatically based on a 'poor' WELS rated washing machine.
Note on E175: Danidu Wijikoon: storm water from a section of ground area could also be fed into a sW tank, e.g. an underground one.
Note on F175: Danidu Wijikoon: The reason for the minimum of stated roof catchment area and total roof coverage minus liviing roof area is to catch situations where the assessor enters part of the roof that may be a living roof within the catchment area. But we don't count this area to contribute to storm water.

## Natural Light Calculator
[22 empty] | Hide Everything to Right |  | hide
Natural Light Calculator | [29 empty] | Glazed Area | Surface Area | Wall Area | Floor Area | Ceiling Area | Average Reflectance | Sun Angle
[25 empty] | H | D | Hw/2 | Angle a | Angle b
[24 empty] | Main Bedroom | 0 | 0 | 0 | 0 | #DIV/0! | 0 | 0 | 0 | 0 | 0 | #N/A | #DIV/0! | Window 1 |  | Living Room One | 1.5% | Medium | 0.7 | 0.4
[24 empty] | Bedroom Two | 0 | 0 | 0 | 0 | #DIV/0! | 0 | 0 | 0 | 0 | 0 | #N/A | #DIV/0! | Window 2 |  | Living Room Two | 1.5% | High | 0.7 | 0.6
| Total Points HC - 5 | [22 empty] | - | 0 | 0 | 0 | 0 | #DIV/0! | 0 | 0 | 0 | 0 | 0 | #N/A | #DIV/0! |  |  | Kitchen One | 2%
| Natural Light | 0 | [21 empty] | - | 0 | 0 | 0 | 0 | #DIV/0! | 0 | 0 | 0 | 0 | 0 | #N/A | #DIV/0! |  |  | Kitchen Two | 2%
[24 empty] | - | 0 | 0 | 0 | 0 | #DIV/0! | 0 | 0 | 0 | 0 | 0 | #N/A | #DIV/0! |  |  | Main Bedroom | 1.5%
[24 empty] | - | 0 | 0 | 0 | 0 | #DIV/0! | 0 | 0 | 0 | 0 | 0 | #N/A | #DIV/0! |  |  | Bedroom Two | 1.5%
| Schedule Information | [22 empty] | - | 0 | 0 | 0 | 0 | #DIV/0! | 0 | 0 | 0 | 0 | 0 | #N/A | #DIV/0! |  |  | Bedroom Three | 1.5%
[8 empty] | Define all generic windows in the tale below to create a schedule. Glazing area and visible transmittance are required. | [5 empty] | Daylight Factor Calculation Reference Image for Option Two | [9 empty] | - | 0 | 0 | 0 | 0 | #DIV/0! | 0 | 0 | 0 | 0 | 0 | #N/A | #DIV/0! |  |  | Bedroom Four | 1.5%
[24 empty] | - | 0 | 0 | 0 | 0 | #DIV/0! | 0 | 0 | 0 | 0 | 0 | #N/A | #DIV/0! |  |  | Bedroom Five | 1.5%
| Standard wall height |  |  | Dwelling Type | 0 |  |  | Window Label | Width (m) | Height (m) | Visible Transmittance | Area (m2) | [11 empty] | - | 0 | 0 | 0 | 0 | #DIV/0! | 0 | 0 | 0 | 0 | 0 | #N/A | #DIV/0! |  |  | Bedroom Six | 1.5%
| Number of Stories | 0 |  | Calculation Method | One | [18 empty] | - | 0 | 0 | 0 | 0 | #DIV/0! | 0 | 0 | 0 | 0 | 0 | #N/A | #DIV/0! |  |  | Bedroom Seven | 1.5%
[8 empty] | Window 1 | 2 | 1.5 | 90 | 3 | [11 empty] | - | 0 | 0 | 0 | 0 | #DIV/0! | 0 | 0 | 0 | 0 | 0 | #N/A | #DIV/0! |  |  | Bedroom Eight | 1.5%
| Define dwelling spaces by selecting "-" and determining a space name from the list. Then supply room dimensions, story, and reflectance's. If a standard wall hight has been used, one doesn't need to be input. | [6 empty] | Window 2 | 1.2 | 1.5 |  | 1.8 | [11 empty] | - | 0 | 0 | 0 | 0 | #DIV/0! | 0 | 0 | 0 | 0 | 0 | #N/A | #DIV/0! |  |  | Bedroom Nine | 1.5%
[8 empty] | Window 3 |  |  |  | 0 | [11 empty] | - | 0 | 0 | 0 | 0 | #DIV/0! | 0 | 0 | 0 | 0 | 0 | #N/A | #DIV/0! |  |  | Bedroom Ten | 1.5%
| Space Name | Wall Height (m) | Floor Width (m) | Floor Length (m) | Story | Surface Reflectance | [5 empty] | 0 | [25 empty] | Not Significantly
[12 empty] | 0 | [25 empty] | Significantly
| Main Bedroom | 2.5 | [9 empty] | 0
| Bedroom Two | 1 | [9 empty] | 0
| - | [10 empty] | 0 | [13 empty] | Medium | 0.7 | 0.4 | 0.2 |  | Option One | [6 empty] | Option Two
| - | [10 empty] | 0 | [10 empty] | Window 1 | 270 |  | High | 0.7 | 0.6 | 0.4 |  | Studio | 1 bedroom dwelling |  | 2+ bedroom dwelling |  |  |  | Studio | 1 bedroom dwelling |  | 2+ bedroom dwelling
| - | [10 empty] | 0 | [10 empty] | Window 2 | 0 |  |  | - | Spaces |  |  | 0 | 0 | 0 | 0 | 0 | 0 |  | 0 | 0 | 0 | 0 | 0 | 0
| - | [10 empty] | 0 | [10 empty] | Window 3 | 0 | [6 empty] | Habitable | Living Kitchen | Bedroom | Living Kitchen | M Bedroom | Bedroom |  | Habitable | Living Kitchen | Bedroom | Living Kitchen | M Bedroom | Bedroom
| - | [10 empty] | 0 | [11 empty] | 0 | 0 |  | Living Room One | Living Room One | 1.5% | Main Bedroom | 0 |  | 0 |  | 0 |  | Main Bedroom | 0 |  | 0 |  | 0
| - | [10 empty] | 0 | [11 empty] | 0 | 0 |  | Living Room Two | Living Room Two | 1.5% | Bedroom Two | 0 |  |  |  |  | 0 | Bedroom Two | 0 |  |  |  |  | 0
| - | [10 empty] | 0 | [11 empty] | 0 | 0 |  | Living Room Three | Living Room Three | 1.5% | - | [6 empty] | -
| - | [10 empty] | 0 | [11 empty] | 0 | 0 |  | Living Room Four | Living Room Four | 1.5% | - | [6 empty] | -
| - | [10 empty] | 0 | [11 empty] | 0 | 0 |  | Kitchen One | Kitchen One | 2% | - | [6 empty] | -
| - | [10 empty] | 0 | [11 empty] | 0 | 0 |  | Kitchen Two | Kitchen Two | 2% | - | [6 empty] | -
| - | [10 empty] | 0 | [11 empty] | 0 | 0 |  | Bedroom Three | Main Bedroom | 1.5% | - | [6 empty] | -
| - | [10 empty] | 0 | [11 empty] | 0 | 0 |  | Bedroom Four | Bedroom Two | 1.5% | - | [6 empty] | -
| - | [10 empty] | 0 | [11 empty] | 0 | 0 |  | Bedroom Five | Bedroom Three | 1.5% | - | [6 empty] | -
[24 empty] | 0 | 0 |  | Bedroom Six | Bedroom Four | 1.5% | - | [6 empty] | -
[24 empty] | 0 | 0 |  | Bedroom Seven | Bedroom Five | 1.5% | - | [6 empty] | -
| Method One | [8 empty] | Method Two | [13 empty] | 0 | 0 |  | Bedroom Eight | Bedroom Six | 1.5% | - | [6 empty] | -
[24 empty] | 0 | 0 |  |  | Bedroom Seven | 1.5% | - | [6 empty] | -
| Method One may only be used for Homestar levels 6 and 7. Use cells below to calculate whether windows in external walls are appropriately sized. | [8 empty] | Method Two may be used for all Homestar ratings, although it is required at 8-Star or higher | [13 empty] | 0 | 0 |  |  | Bedroom Eight | 1.5% | - | [6 empty] | -
[24 empty] | 0 | 0 |  |  | Main Bedroom |  | -
|  | Step One | Step One Alternative |  | Step Two | Result |  |  |  |  | Step One |  | Step Two |  | Step Three |  |  | Step Three Alternative |  | Result |  |  |  | 0 |  |  |  | Bedroom Two
| Space Name | Total Window Area | Window Type from Schedule | Number of Type in Room | Overall Shading for Windows | WFA% | Comply? |  |  | Space Name | Distance to Obstruction (m) | Obstruction Height from Ground (m) | Shading Depth from Top of Window (m) | Window Centre Height from Floor (m) | Window Height (m) | Window Width (m) | Visible Transmittance | Window Type from Schedule | Number of Type in Room | Daylight Factor | Comply? |  |  | 0 |  |  |  | -
-
| Main Bedroom | [26 empty] | -
| Bedroom Two | [8 empty] | Main Bedroom | [17 empty] | -
| - | [26 empty] | -
| - | [26 empty] | -
| - | [8 empty] | Bedroom Two | [17 empty] | -
| - | [26 empty] | -
| - | [8 empty] | - | [17 empty] | -
| - | [26 empty] | -
| - | [8 empty] | - | [17 empty] | -
| - | [26 empty] | -
| - | [8 empty] | - | [17 empty] | -
-
| - | [8 empty] | -
-
| - | [8 empty] | -
-
-
-
-
-
-
-

## Materials Calculator
[10 empty] | Concrete | Structural Timber | Other Timber (Except structural and cladding) | Interior Engineered Wood | Other Engineered Wood | Interior Wall and Ceiling Linings | Wall Cladding | Roof Cladding | Floor Coverings | Applied Coatings | Structural Steel | Insulation |  | Adhesives and Sealants
Materials Calculator | [8 empty] | Hide Everything to Right | None | None | None | None | None | None | None | None | None | None | None | None |  | Eco label
[10 empty] | Reused | FSC/PEFC | FSC/PEFC | Reused | Reused | Dematerialisation | Reused | Reused | Dematerialisation | Dematerialisation | Eco Label Level A | Reused |  | IAQ scheme |  | Means of Compliance | Points |  | - | -
| Note: - For each construction system quantify material amounts in the given unit of measurement where practicable, otherwise a different unit can be used WITH NZGBC approval, BUT all items in a construction system must use the same measurement unit. | [8 empty] | Eco Label Level A | ISO14001 | ISO14001 | Eco Label Level A | Eco Label Level A | Reused | Eco Label Level A | Eco Label Level A | Eco Label Level A | Eco Label Level A | Eco Label Level B | Eco Label Level A |  | Data sheet/testing report |  | Dematerialisation | 1.5 |  | 1 | Concrete | Tonnes/m3
[10 empty] | Recycled Content | Enviromark Gold or above | Enviromark Gold or above | Eco Label Level B | Eco Label Level B | Eco Label Level A | Eco Label Level B | Eco Label Level B | Eco Label Level B | Eco Label Level B | Eco Label Level C | Eco Label Level B |  | Unglazed natural material |  | Reused | 1.5 |  | 2 | Structural Timber | Lineal Meters
[10 empty] | ISO14001 | CarboNZero product certification | CarboNZero product certification | Eco Label Level C | Eco Label Level C | Eco Label Level B | Eco Label Level C | Eco Label Level C | Eco Label Level C | Eco Label Level C | ISO14001 | Eco Label Level C |  | Not compliant |  | Eco Label Level A | 1.5 |  | 3 | Other Timber (Except structural and cladding) | Lineal Meters
[10 empty] | Enviromark Gold or above | Declare | Declare | FSC/PEFC | FSC/PEFC | Eco Label Level C | FSC/PEFC | FSC/PEFC | SMaRT Level A | ISO14001 | Enviromark Gold or above | FSC/PEFC |  |  |  | Eco Label Level B | 1 |  | 4 | Interior Engineered Wood | m2
| Total Points EN - 3 |  |  | Total Points HC - 7 | [5 empty] | CarboNZero product certification | CEMARS product certification | CEMARS product certification | ISO14001 | ISO14001 | FSC/PEFC | ISO14001 | ISO14001 | FSC/PEFC | Enviromark Gold or above | CarboNZero product certification | ISO14001 |  |  |  | Eco Label Level C | 0.75 |  | 5 | Other Engineered Wood | m2
| Sustainable Materials | 0 |  | Healthy Materials |  | 0 |  |  |  | Declare | End-of-Life Stewardship Programme | End-of-Life Stewardship Programme | Enviromark Gold or above | Enviromark Gold or above | ISO14001 | Enviromark Gold or above | Enviromark Gold or above | ISO14001 | CarboNZero product certification | Declare | Enviromark Gold or above |  |  |  | FSC/PEFC | 1.5 |  | 6 | Interior Wall and Ceiling Linings | m2
[10 empty] | CEMARS product certification | Reused | Reused | CarboNZero product certification | CarboNZero product certification | Enviromark Gold or above | CarboNZero product certification | CarboNZero product certification | Enviromark Gold or above | Declare | CEMARS product certification | CarboNZero product certification |  |  |  | ISO14001 | 0.75 |  |  | Wall Cladding | m2
[10 empty] | End-of-Life Stewardship Programme | Product specific EPD | Product specific EPD | Declare | Declare | CarboNZero product certification | Declare | Declare | Recycled Content | CEMARS product certification | Recycled Content | Declare |  |  |  | Enviromark Gold or above | 0.25 |  | 8 | Roof Cladding | m2
| Summary of EN - 3 Sustainable Materials Points | [8 empty] | Product specific EPD | Industry wide EPD | Industry wide EPD | CEMARS product certification | CEMARS product certification | Declare | CEMARS product certification | CEMARS product certification | CarboNZero product certification | End-of-Life Stewardship Programme | End-of-Life Stewardship Programme | CEMARS product certification |  |  |  | CarboNZero product certification | 0.75 |  | 9 | Floor Coverings | m2
[10 empty] | Industry wide EPD |  |  | End-of-Life Stewardship Programme | End-of-Life Stewardship Programme | CEMARS product certification | End-of-Life Stewardship Programme | End-of-Life Stewardship Programme | Reused | Product specific EPD | Reused | End-of-Life Stewardship Programme |  |  |  | Declare | 0.25 |  | 10 | Applied Coatings | m2 or L
| Product Category | Final Points | % Compliant |  | Note that for recycled content, the final points awarded | [7 empty] | Recycled Content | Recycled Content | End-of-Life Stewardship Programme | Recycled Content | Recycled Content | Product specific EPD | Industry wide EPD | Product specific EPD | Product specific EPD |  |  |  | Recycled Content | 1.5 |  | 11 | Structural Steel | Lineal Meters
| Concrete | 0 | 0% |  | are rounded to the highest 0.5 point benchmark met. | [7 empty] | Product specific EPD | Product specific EPD | Product specific EPD | Product specific EPD | Product specific EPD | Industry wide EPD |  | Industry wide EPD | Industry wide EPD |  |  |  | None | 0 |  | 12 | Insulation | m2
| - |  |  |  | Points awarded are thus 0, 0.5, 1, 1.5, or 2 | [7 empty] | Industry wide EPD | Industry wide EPD | Industry wide EPD | Industry wide EPD | Industry wide EPD |  |  |  | Recycled Content |  |  |  | CEMARS product certification | 0.25 |  | 13 | Adhesives and Sealants | L or g
[25 empty] | End-of-Life Stewardship Programme | 0.75 |  | 14
[25 empty] | Product specific EPD | 1.25
[10 empty] | 1 | 2 | 3 | 4 | 5 | 6 | 8 | 9 | 10 | 11 | 12 | 13 |  |  |  | Industry wide EPD | 0.75 |  | - | -
[28 empty] | 4 | Interior Engineered Wood | m2
[28 empty] | 10 | Floor Coverings | m2
[28 empty] | 11 | Applied Coatings | m2 or L
[28 empty] | 14 | Adhesives and Sealants | L or g
[10 empty] | 4: Total | [5 empty] | Points
[13 empty] | 0 | 0 | 0 | 0 | 0 | 0 | 0 | 0 | 0 | 0 | 0 | 0 | 0 |  | 0 | 0 | 0 | 0 | 0 | 0 | 0 | 0 | 0 | 0 | 0 | 0 | 0 |  |  | Concrete | Structural Timber | Other Timber (Except structural and cladding) | Interior Engineered Wood | Other Engineered Wood | Interior Wall and Ceiling Linings | Wall Cladding | Roof Cladding | Floor Coverings | Applied Coatings | Structural Steel | Insulation | Adhesives and Sealants
[13 empty] | Concrete | Structural Timber | Other Timber (Except structural and cladding) | Interior Engineered Wood | Other Engineered Wood | Interior Wall and Ceiling Linings | Wall Cladding | Roof Cladding | Floor Coverings | Applied Coatings | Structural Steel | Insulation | Adhesives and Sealants |  | Concrete | Structural Timber | Other Timber (Except structural and cladding) | Interior Engineered Wood | Other Engineered Wood | Interior Wall and Ceiling Linings | Wall Cladding | Roof Cladding | Floor Coverings | Applied Coatings | Structural Steel | Insulation | Adhesives and Sealants |  |  | 0 | 0 | 0 | 0 | 0 | 0 | 0 | 0 | 0 | 0 | 0 | 0 | 0
[10 empty] | 3: 1; 4: 0 | [5 empty] | 0 | [13 empty] | 1.5 | 0 | 0 | 0 | 0 | 0 | 0 | 0 | 0 | 0 | 0 | 0 | 0 | 0
[10 empty] | 3: 2 | [19 empty] | 1.25 | 0 | 0 | 0 | 0 | 0 | 0 | 0 | 0 | 0 | 0 | 0 | 0 | 0
[10 empty] | 3: 3 | [19 empty] | 1 | 0 | 0 | 0 | 0 | 0 | 0 | 0 | 0 | 0 | 0 | 0 | 0 | 0
| EN - 3 Sustainable Material Inputs | [8 empty] | 3: 4 | [19 empty] | 0.75 | 0 | 0 | 0 | 0 | 0 | 0 | 0 | 0 | 0 | 0 | 0 | 0 | 0
[10 empty] | 3: 5 | [19 empty] | 0.5 | 0 | 0 | 0 | 0 | 0 | 0 | 0 | 0 | 0 | 0 | 0 | 0 | 0
| Select '-' and determine product type to insert a new row. Fill in Product Name and Company. Determine quantity used in the units provided. Select means of compliance. If recycled, input percentage. Points are automatically calculated. Max 30 rows, contact NZGBC if more are required. | [8 empty] | 3: 6 | [19 empty] | 0.25 | 0 | 0 | 0 | 0 | 0 | 0 | 0 | 0 | 0 | 0 | 0 | 0 | 0
7
| Product Category | Product Name | Company | Quantity |  | Means of Compliance | Recycled % | Raw Points |  | 3: 8
1 | Concrete |  |  |  | Tonnes/m3 |  |  | 0 |  | 3: 9
2 | - | [8 empty] | 3: 10
3 | - | [8 empty] | 3: 11
4 | - | [8 empty] | 3: 12
5 | - | [8 empty] | 3: 13
6 | - | [8 empty] | 3: 14
7 | - | [8 empty] | 3: 15
8 | - | [8 empty] | 3: 16
9 | - | [8 empty] | 3: 17
10 | - | [8 empty] | 3: 18
11 | - | [8 empty] | 3: 19
12 | - | [8 empty] | 3: 20
13 | - | [8 empty] | 3: 21
14 | - | [8 empty] | 3: 22
15 | - | [8 empty] | 3: 23
16 | - | [8 empty] | 3: 24
17 | - | [8 empty] | 3: 25
18 | - | [8 empty] | 3: 26
19 | - | [8 empty] | 3: 27
20 | - | [8 empty] | 3: 28
21 | - | [8 empty] | 3: 29
22 | - | [8 empty] | 3: 30
23 | -
24 | - | [11 empty] | 1 | 2 | 3 | 4 | 5 | 6 | 7 | 8 | 9 | 10 | 11 | 12 | 13 | 14 | 15 | 16 | 17 | 18 | 19 | 20 | 21 | 22 | 23 | 24 | 25 | 26 | 27 | 28 | 29 | 30
25 | - | [11 empty] | Concrete | - | - | - | - | - | - | - | - | - | - | - | - | - | - | - | - | - | - | - | - | - | - | - | - | - | - | - | - | -
26 | - | [11 empty] | None | #N/A | #N/A | #N/A | #N/A | #N/A | #N/A | #N/A | #N/A | #N/A | #N/A | #N/A | #N/A | #N/A | #N/A | #N/A | #N/A | #N/A | #N/A | #N/A | #N/A | #N/A | #N/A | #N/A | #N/A | #N/A | #N/A | #N/A | #N/A | #N/A
27 | - | [11 empty] | Reused | #N/A | #N/A | #N/A | #N/A | #N/A | #N/A | #N/A | #N/A | #N/A | #N/A | #N/A | #N/A | #N/A | #N/A | #N/A | #N/A | #N/A | #N/A | #N/A | #N/A | #N/A | #N/A | #N/A | #N/A | #N/A | #N/A | #N/A | #N/A | #N/A
28 | - | [11 empty] | Eco Label Level A | #N/A | #N/A | #N/A | #N/A | #N/A | #N/A | #N/A | #N/A | #N/A | #N/A | #N/A | #N/A | #N/A | #N/A | #N/A | #N/A | #N/A | #N/A | #N/A | #N/A | #N/A | #N/A | #N/A | #N/A | #N/A | #N/A | #N/A | #N/A | #N/A
29 | - | [11 empty] | Recycled Content | #N/A | #N/A | #N/A | #N/A | #N/A | #N/A | #N/A | #N/A | #N/A | #N/A | #N/A | #N/A | #N/A | #N/A | #N/A | #N/A | #N/A | #N/A | #N/A | #N/A | #N/A | #N/A | #N/A | #N/A | #N/A | #N/A | #N/A | #N/A | #N/A
30 | - | [11 empty] | ISO14001 | #N/A | #N/A | #N/A | #N/A | #N/A | #N/A | #N/A | #N/A | #N/A | #N/A | #N/A | #N/A | #N/A | #N/A | #N/A | #N/A | #N/A | #N/A | #N/A | #N/A | #N/A | #N/A | #N/A | #N/A | #N/A | #N/A | #N/A | #N/A | #N/A
[13 empty] | Enviromark Gold or above | #N/A | #N/A | #N/A | #N/A | #N/A | #N/A | #N/A | #N/A | #N/A | #N/A | #N/A | #N/A | #N/A | #N/A | #N/A | #N/A | #N/A | #N/A | #N/A | #N/A | #N/A | #N/A | #N/A | #N/A | #N/A | #N/A | #N/A | #N/A | #N/A
| Summary of HC - 7 Healthy Materials Points | [11 empty] | CarboNZero product certification | #N/A | #N/A | #N/A | #N/A | #N/A | #N/A | #N/A | #N/A | #N/A | #N/A | #N/A | #N/A | #N/A | #N/A | #N/A | #N/A | #N/A | #N/A | #N/A | #N/A | #N/A | #N/A | #N/A | #N/A | #N/A | #N/A | #N/A | #N/A | #N/A
[13 empty] | Declare | #N/A | #N/A | #N/A | #N/A | #N/A | #N/A | #N/A | #N/A | #N/A | #N/A | #N/A | #N/A | #N/A | #N/A | #N/A | #N/A | #N/A | #N/A | #N/A | #N/A | #N/A | #N/A | #N/A | #N/A | #N/A | #N/A | #N/A | #N/A | #N/A
| Product Type | Points | % Compliant | [9 empty] | CEMARS product certification | #N/A | #N/A | #N/A | #N/A | #N/A | #N/A | #N/A | #N/A | #N/A | #N/A | #N/A | #N/A | #N/A | #N/A | #N/A | #N/A | #N/A | #N/A | #N/A | #N/A | #N/A | #N/A | #N/A | #N/A | #N/A | #N/A | #N/A | #N/A | #N/A
| Floor Coverings | 0 | 0% | [9 empty] | End-of-Life Stewardship Programme | #N/A | #N/A | #N/A | #N/A | #N/A | #N/A | #N/A | #N/A | #N/A | #N/A | #N/A | #N/A | #N/A | #N/A | #N/A | #N/A | #N/A | #N/A | #N/A | #N/A | #N/A | #N/A | #N/A | #N/A | #N/A | #N/A | #N/A | #N/A | #N/A
| - | [11 empty] | Product specific EPD | #N/A | #N/A | #N/A | #N/A | #N/A | #N/A | #N/A | #N/A | #N/A | #N/A | #N/A | #N/A | #N/A | #N/A | #N/A | #N/A | #N/A | #N/A | #N/A | #N/A | #N/A | #N/A | #N/A | #N/A | #N/A | #N/A | #N/A | #N/A | #N/A
[13 empty] | Industry wide EPD | #N/A | #N/A | #N/A | #N/A | #N/A | #N/A | #N/A | #N/A | #N/A | #N/A | #N/A | #N/A | #N/A | #N/A | #N/A | #N/A | #N/A | #N/A | #N/A | #N/A | #N/A | #N/A | #N/A | #N/A | #N/A | #N/A | #N/A | #N/A | #N/A
[14 empty] | #N/A | #N/A | #N/A | #N/A | #N/A | #N/A | #N/A | #N/A | #N/A | #N/A | #N/A | #N/A | #N/A | #N/A | #N/A | #N/A | #N/A | #N/A | #N/A | #N/A | #N/A | #N/A | #N/A | #N/A | #N/A | #N/A | #N/A | #N/A | #N/A
[14 empty] | #N/A | #N/A | #N/A | #N/A | #N/A | #N/A | #N/A | #N/A | #N/A | #N/A | #N/A | #N/A | #N/A | #N/A | #N/A | #N/A | #N/A | #N/A | #N/A | #N/A | #N/A | #N/A | #N/A | #N/A | #N/A | #N/A | #N/A | #N/A | #N/A
| HC - 7 Healthy Material Inputs | [12 empty] | #N/A | #N/A | #N/A | #N/A | #N/A | #N/A | #N/A | #N/A | #N/A | #N/A | #N/A | #N/A | #N/A | #N/A | #N/A | #N/A | #N/A | #N/A | #N/A | #N/A | #N/A | #N/A | #N/A | #N/A | #N/A | #N/A | #N/A | #N/A | #N/A
[14 empty] | #N/A | #N/A | #N/A | #N/A | #N/A | #N/A | #N/A | #N/A | #N/A | #N/A | #N/A | #N/A | #N/A | #N/A | #N/A | #N/A | #N/A | #N/A | #N/A | #N/A | #N/A | #N/A | #N/A | #N/A | #N/A | #N/A | #N/A | #N/A | #N/A
Select '-' and determine product type to insert a new row. Fill in Product Name and Company. Determine quantity used in the units provided. Select means of compliance. Points are automatically calculated. Max 15 rows, contact NZGBC if more are required.
| Product Type | Product Name | Company | Quantity |  | Means of Compliance | Points
1 | Floor Coverings |  |  |  | m2 |  | 0
2 | -
3 | -
4 | -
5 | -
6 | -
7 | -
8 | -
9 | -
10 | -
11 | -
12 | -
13 | -
14 | -
15 | -

## Climate Change Checklist
Climate Risk Checklist
Total Points LV5
Adaptation and Resilience | 0
Risk Assessment Method |  | 0
Solutions |  | 0
Checklist criteria to complete
Resources | Natural Hazards Portal
NIWA Coastal Flood Layers Viewer
Protect your home from outdoor fire
Risks/Adaptation Response | Criteria |  | Criteria response | Comments [If answered yes, provide further explanation]
Climate projections | Have future climate change projections for the project location been reviewed based on relevant national or local climate projections?
Previous climate events | Has the project area been impacted previously by extreme climate events? Please indicate which events.
Flooding | Is the project located in or adjacent to a flood plain or flood prone area?
Coastal inundation and sea level rise | Is the project located adjacent to the coastline, tidally influenced waterway or within an area with potential for high or tidally-influenced groundwater levels?
Wildfires | Is the project located in an area with potential bushfire risk? Have risks from the above hazards to the building elements, operation, or occupants been identified?
Other hazards / risks | Have other possible hazards been considered (i.e., earthquake, landslides, extreme wind).
Adaptation Response | Have adaptation options been identified for any key risks? If yes, please describe the design or operational measure. OR Has the project considered alternative provisions to basic human needs i.e., access to potable water, electricity, etc. in a climate event?
Vulnerable groups | Will the project accommodate occupants who may be vulnerable to the impacts of climate extremes? (e.g. children, elderly, low mobility, seeking medical treatment). Please indicate potential groups of vulnerable occupants and which hazards they are likely to be exposed to.

## Change Log (hidden)
Change Log
Version | Release Date | Notes
5.1 | 2022-06-13 | Altered water use threholds and mandatory minimums, worst case sink and laundry tap combined, defaults for no dishwash and washing machine added,
5.1.1 | 2022-09-05 | Added Overheating calc. Added location master lookup table (in Data sheet)
5.1.2 | 2022-10-09 | Fixed water calculator (stormwater) (Dani) Fixed formula in daylight calculator
5.1.3 | 2023-01-16 | Daylight Calculator cell AQ26: fixed formula inconsistency with cells below. Data validation added to warn against entering alternative step inputs (number of window type in room) if non-alternative steps are already selected. Other data validation added to force decimal numbers within reasonable ranges.
5.1.4 | 2024-12-13 | Fixed resource efficiency calculation Fixed 0 bedroom option for studio Added EF2: Urban Density to summary page

## Data
Risks of Overheating
1. Site Location
XXX | Low risk
XXX | Medium risk
XXX | High risk
- | n/a
2. Urban Heat Island
Rural | Low risk
Suburban | Medium risk
City | High risk
- | n/a
3. Openable windows
None | n/a
One | Low risk
Two | Medium risk
Three | High risk
- | n/a
4. External Heat loss
Standalone | Low risk
Terrace | Medium risk
Apartment | High risk
- | n/a
5. Glazing
<15% | Low risk
15% - 30% | Medium risk
>30% | High risk
- | n/a
6. Natural Ventilation
Yes, with windows on opposite or adjacent facades | Low risk
No, but there are windows on opposite or adjacent facades | Medium risk
No, windows only on one façade | High risk
- | n/a
7. Thermal Mass
Low mass floor and low mass walls | Low risk
High mass floor and low mass walls | Medium risk
High mass floors and walls | High risk
- | n/a
8. Site Shading
Shading higher than the glazing | Low risk
Shading the same height as glazing | Medium risk
None | High risk
- | n/a
9. External Shading
Full shading | Low risk
Partial shading | Medium risk
No shading | n/a
- | n/a
10. Orientation
South or East | Low risk
North | Medium risk
West | High risk
- | n/a
Additional Factors
Yes | Low risk
No | n/a
- | n/a
#N/A
Overall Rating
36 | High probability of overheating. Dynamic modelling according to CIBSE TM59 is required. See Homestar Technical Manual. | High
35-19 | Medium likelihood of overheating. To reduce risk of overheating, dynamic modelling is recommended to identify positive design changes. ECCHO can be used, however it is recommended to use dynamic modelling. | Medium
18 | Low risk of overheating. Overheating reduction and mitigation design factors are incorporated. ECCHO can be used. | Low
Numbers
1
2
3
Location | Jan | Feb | Mar | Apr | May | Jun | Jul | Aug | Sep | Oct | Nov | Dec | max | Total
-
Auckland | 529 | 747 | 380 | 26 | 0 | 0 | 0 | 0 | 0 | 1 | 12 | 39 | 747 | 1734 | Medium risk | High risk
Tauranga | 793 | 561 | 398 | 87 | 0 | 0 | 0 | 0 | 0 | 5 | 46 | 464 | 793 | 2354 | High risk | High risk
Christchurch | 519 | 382 | 216 | 59 | 2 | 0 | 0 | 0 | 29 | 25 | 113 | 528 | 528 | 1873 | High risk | High risk
Central Otago | 619 | 350 | 110 | 0 | 0 | 0 | 0 | 0 | 11 | 22 | 195 | 407 | 619 | 1714 | Medium risk | High risk
Napier | 551 | 636 | 358 | 163 | 14 | 0 | 0 | 0 | 14 | 92 | 112 | 724 | 724 | 2664 | High risk | High risk
Paraparaumu | 119 | 245 | 38 | 2 | 0 | 0 | 0 | 0 | 0 | 0 | 0 | 18 | 245 | 422 | Low risk | Medium risk
Nelson | 338 | 352 | 81 | 21 | 1 | 0 | 0 | 0 | 0 | 14 | 33 | 121 | 352 | 961 | Medium risk | High risk
Kaitaia | 612 | 440 | 485 | 57 | 12 | 0 | 0 | 0 | 0 | 2 | 6 | 58 | 612 | 1672 | Medium risk | High risk
Dunedin | 129 | 48 | 9 | 1 | 0 | 0 | 0 | 0 | 5 | 11 | 73 | 30 | 129 | 306 | Low risk | Medium risk
Queenstown | 222 | 339 | 20 | 0 | 0 | 0 | 0 | 0 | 0 | 1 | 30 | 269 | 339 | 881 | Low risk | High risk
Rotorua | 353 | 386 | 40 | 18 | 0 | 0 | 0 | 0 | 0 | 1 | 14 | 67 | 386 | 879 | Low risk | High risk
Invercargill | 118 | 77 | 4 | 0 | 0 | 0 | 0 | 0 | 0 | 0 | 0 | 5 | 118 | 204 | Low risk | Low risk
New Plymouth | 225 | 263 | 45 | 12 | 0 | 0 | 0 | 0 | 0 | 0 | 0 | 19 | 263 | 564 | Low risk | High risk
Turangi | 559 | 389 | 128 | 1 | 2 | 0 | 0 | 0 | 1 | 5 | 14 | 124 | 559 | 1223 | Medium risk | High risk
Hamilton | 628 | 632 | 345 | 26 | 8 | 0 | 0 | 0 | 0 | 6 | 74 | 275 | 632 | 1994 | High risk | High risk
Masterton | 783 | 573 | 263 | 120 | 9 | 0 | 0 | 0 | 2 | 45 | 127 | 409 | 783 | 2331 | High risk | High risk
Wellington | 119 | 189 | 33 | 0 | 0 | 0 | 0 | 0 | 0 | 0 | 5 | 26 | 189 | 372 | Low risk | Medium risk
Hokitika | 146 | 21 | 32 | 0 | 0 | 0 | 0 | 0 | 0 | 0 | 1 | 0 | 146 | 200 | Low risk | Low risk
Location | Jan: Year average; Feb: Month max
Auckland | Jan: Medium risk; Feb: High risk
Tauranga | Jan: High risk; Feb: High risk
Christchurch | Jan: High risk; Feb: High risk
Central Otago | Jan: Medium risk; Feb: High risk
Napier | Jan: High risk; Feb: High risk
Paraparaumu | Jan: Low risk; Feb: Medium risk
Nelson | Jan: Medium risk; Feb: High risk
Kaitaia | Jan: Medium risk; Feb: High risk
Dunedin | Jan: Low risk; Feb: Medium risk
Queenstown | Jan: Low risk; Feb: High risk
Rotorua | Jan: Low risk; Feb: High risk
Invercargill | Jan: Low risk; Feb: Low risk
New Plymouth | Jan: Low risk; Feb: High risk
Turangi | Jan: Medium risk; Feb: High risk
Hamilton | Jan: High risk; Feb: High risk
Masterton | Jan: High risk; Feb: High risk
Wellington | Jan: Low risk; Feb: Medium risk
Hokitika | Jan: Low risk; Feb: Low risk
Master Location | H1 Location | EHC-6 Heating | Cooling | ECCHO Location | EHC-1 and 2 | Water Location | Water Zone | H1 5th
Far North District | Far North District | Northland | Kaitaia | Kaitaia | 1 | Kaitaia | C | 1
Whangarei District | Whangarei District | Northland | Kerikeri | Kaitaia | 1 | Whangarei | B | 1
Kaipara District | Kaipara District | Northland | Kerikeri | Kaitaia | 1 | Whangarei | B | 1
Auckland | Auckland | Auckland | Auckland | Auckland | 1 | Auckland | C | 1
Thames-Coromandel district | Thames-Coromandel district | Auckland | Auckland | Auckland | 1 | Auckland | B | 1
Hauraki District | Hauraki District | Hamilton (&Waikato) | Hamilton | Hamilton | 2 | Hamilton City | A | 2
Waikato District | Waikato District | Hamilton (&Waikato) | Hamilton | Hamilton | 2 | Hamilton City | B | 2
Matamata-Piako District | Matamata-Piako District | Hamilton (&Waikato) | Hamilton | Hamilton | 2 | Hamilton City | C | 2
Hamilton City | Hamilton City | Hamilton (&Waikato) | Hamilton | Hamilton | 2 | Hamilton City | C | 2
Waipa District | Waipa District | Hamilton (&Waikato) | Hamilton | Hamilton | 2 | Hamilton City | C | 2
Ōtorohanga District | Ōtorohanga District | Hamilton (&Waikato) | Hamilton | Hamilton | 2 | Hamilton City | B | 2
South Waikato District | South Waikato District | Hamilton (&Waikato) | Hamilton | Hamilton | 2 | Hamilton City | C | 2
Waitomo District | Waitomo District | Hamilton (&Waikato) | Hamilton | Hamilton | 2 | Hamilton City | B | 2
Taupo District | Taupo District | Taupo (King Country) | Taupo | Turangi | 3A | Taupo | D | 4
Western Bay of Plenty District | Western Bay of Plenty District | Bay of Plenty | Tauranga | Tauranga | 3 | Tauranga | C | 1
Tauranga City | Tauranga City | Bay of Plenty | Tauranga | Tauranga | 2 | Tauranga | C | 1
Rotorua District | Rotorua District | Rotorua | Rotorua | Rotorua | 2 | Rotorua | C | 4
Whakatane District | Whakatane District | Bay of Plenty | Tauranga | Tauranga | 2 | Tauranga | C | 1
Kawerau District | Kawerau District | Bay of Plenty | Tauranga | Tauranga | 2 | Tauranga | C | 1
Ōpōtiki District | Ōpōtiki District | Bay of Plenty | Tauranga | Tauranga | 2 | Tauranga | C | 1
Gisborne District | Gisborne District | East Coast (Gisborne) | Gisborne | Masterton | 2 | Gisborne | D | 2
Wairoa District | Wairoa District | East Coast (Gisborne) | Napier | Masterton | 2 | Napier | E | 2
Hastings District | Hastings District | East Coast (Gisborne) | Napier | Masterton | 2 | Napier | E | 2
Napier City | Napier City | East Coast (Gisborne) | Napier | Masterton | 2 | Napier | E | 2
Central Hawke’s Bay District | Central Hawke’s Bay District | East Coast (Gisborne) | Napier | Masterton | 2 | Napier | E | 2
New Plymouth District | New Plymouth District | New Plymouth (& Taranaki) | New Plymouth | New Plymouth | 2 | New Plymouth | B | 2
Stratford District | Stratford District | New Plymouth (& Taranaki) | New Plymouth | New Plymouth | 2 | New Plymouth | A | 2
South Taranaki District | South Taranaki District | New Plymouth (& Taranaki) | New Plymouth | New Plymouth | 2 | New Plymouth | D | 2
Ruapehu District | Ruapehu District | Taupo (King Country) | Taupo | Turangi | 3A | Taupo | B | 4
Whanganui District | Whanganui District | New Plymouth (& Taranaki) | New Plymouth | New Plymouth | 2 | Wanganui | D | 2
North Rangitikei District | North Rangitikei District | Taupo (King Country) | Taupo | Turangi | 3A | Taupo | D | 4
South Rangitikei District | South Rangitikei District | Taupo (King Country) | Taupo | Turangi | 3A | Palmerston Nth. | D | 3
Manawatu District | Manawatu District | New Plymouth (& Taranaki) | New Plymouth | New Plymouth | 2 | Palmerston Nth. | D | 3
Palmerston North City | Palmerston North City | New Plymouth (& Taranaki) | New Plymouth | New Plymouth | 2 | Palmerston Nth. | D | 3
Tararua District | Tararua District | New Plymouth (& Taranaki) | New Plymouth | New Plymouth | 2 | Palmerston Nth. | D | 4
Horowhenua District | Horowhenua District | New Plymouth (& Taranaki) | New Plymouth | New Plymouth | 2 | New Plymouth | D | 3
Kapiti Coast District | Kapiti Coast District | New Plymouth (& Taranaki) | New Plymouth | Paraparaumu | 2 | New Plymouth | D | 3
Porirua City | Porirua City | Wellington (Manawatu, Wairarapa) | Wellington | Wellington | 2 | Wellington | D | 3
Upper Hutt City | Upper Hutt City | Wairarapa | Masterton | Masterton | 2 | Masterton | C | 4
Lower Hutt City | Lower Hutt City | Wellington (Manawatu, Wairarapa) | Wellington | Wellington | 2 | Wellington | C | 3
Wellington City | Wellington City | Wellington (Manawatu, Wairarapa) | Wellington | Wellington | 2 | Wellington | C | 3
Masterton District | Masterton District | Wairarapa | Masterton | Masterton | 2 | Masterton | D | 4
Carterton District | Carterton District | Wairarapa | Masterton | Masterton | 2 | Masterton | D | 4
South Wairarapa District | South Wairarapa District | Wairarapa | Masterton | Masterton | 2 | Masterton | D | 4
Tasman District | Tasman District | Nelson Marlborough | Nelson | Nelson | 3A | Nelson | B | 3
Nelson City | Nelson City | Nelson Marlborough | Nelson | Nelson | 3A | Nelson | D | 3
Marlborough District | Marlborough District | Nelson Marlborough | Nelson | Nelson | 3A | Blenheim | E | 3
Kaikoura District | Kaikoura District | Nelson Marlborough | Nelson | Nelson | 3A | Kaikoura | D | 3
Buller District | Buller District | West Coast | Westport | Hokitika | 3A | Westport | B | 4
Grey District | Grey District | West Coast | Hokitika | Hokitika | 3A | Hokitika | A | 4
Westland District | Westland District | West Coast | Hokitika | Hokitika | 3A | Hokitika | A | 4
Hurunui District | Hurunui District | Christchurch (&Canterbury) | Christchurch | Christchurch | 3A | Christchurch City | E | 5
Waimakariri District | Waimakariri District | Christchurch (&Canterbury) | Christchurch | Christchurch | 3A | Christchurch City | E | 5
Christchurch City | Christchurch City | Christchurch (&Canterbury) | Christchurch | Christchurch | 3A | Christchurch City | E | 5
Selwyn District | Selwyn District | Christchurch (&Canterbury) | Christchurch | Christchurch | 3A | Christchurch City | E | 5
Ashburton District | Ashburton District | Christchurch (&Canterbury) | Christchurch | Christchurch | 3A | Christchurch City | E | 5
Timaru District | Timaru District | Christchurch (&Canterbury) | Christchurch | Christchurch | 3A | Timaru | E | 5
Mackenzie District | Mackenzie District | Central Otago (& MacKenzie Country) | Lake Tekapo | Central Otago | 3B | Lake Tekapo | E | 6
Waimate District | Waimate District | Christchurch (&Canterbury) | Christchurch | Christchurch | 3A | Timaru | D | 5
West Waitaki District | West Waitaki District (true left of the Otekaieke river) | Dunedin (&Coastal Otago) | Dunedin | Dunedin | 3A | Central Otago | E | 6
East Waitaki District | East Waitaki District (true right of the Otekaieke river) | Dunedin (&Coastal Otago) | Dunedin | Dunedin | 3A | Central Otago | E | 5
Central Otago District | Central Otago District | Central Otago (& MacKenzie Country) | Alexandra | Central Otago | 3B | Alexandra | E | 6
Queenstown-Lakes District | Queenstown-Lakes District | Queenstown - Lakes | Queenstown | Queenstown | 3B | Queenstown | D | 6
Dunedin City | Dunedin City | Dunedin (&Coastal Otago) | Dunedin | Dunedin | 3A | Dunedin City | D | 5
Clutha District | Clutha District | Dunedin (&Coastal Otago) | Dunedin | Dunedin | 3A | Dunedin City | D | 5
Southland District | Southland District | Invercargill (Southland) | Invercargill | Invercargill | 3A | Invercargill City | D | 6
Gore District | Gore District | Invercargill (Southland) | Gore | Invercargill | 3A | Invercargill City | D | 6
Invercargill City | Invercargill City | Invercargill (Southland) | Invercargill | Invercargill | 3A | Invercargill City | C | 6
Stewart Island | Stewart Island | Invercargill (Southland) | Invercargill | Invercargill | 3A | Invercargill City | C | 6
Chatham Islands | Chatham Islands | Invercargill (Southland) | Invercargill | Invercargill | 3A | Chatham Island & Waitangi | D | 3
Milford Sound | Southland District | Invercargill (Southland) | Invercargill | Invercargill | 3A | Milford Sound | D | 6
Checklist
Yes
No
NA

## DRE (hidden)
Resource Efficiency | [7 empty] | Density Ratio
Number of bedrooms | [5 empty] | Points |  | Ratio | Points
1 Bedroom (m²) | 2 Bedrooms (m²) | 3 Bedrooms (m²) | 4 Bedrooms (m²) | 5 Bedrooms (m²) | 6 + Bedrooms (m²) |  | Values for selected bed # | Total floor area of dwelling : Building Footprint
63 | 105 | 144 | 174 | 193 | 200 | 0.5 | 63 | 2 | 1 |  | Building Footprint (m2): | 0
62 | 101 | 137 | 166 | 185 | 192 | 1 | 62 | 3 | 2 |  | Gross Floor Area (m2): | NA
59 | 96 | 131 | 160 | 178 | 185 | 1.5 | 59 | 5 | 3 |  | Conditioned Space (m2): | 0
57 | 91 | 126 | 152 | 169 | 176 | 2 | 57 |  |  |  | Effective # of Bedrooms: | 1
54 | 88 | 119 | 146 | 162 | 169 | 2.5 | 54 |  |  | EF1 | Reseource Efficiency | 4
51 | 83 | 115 | 139 | 155 | 162 | 3 | 51 |  |  | EF2 | Density (moved to scorecard) | 0
48 | 79 | 110 | 132 | 149 | 156 | 3.5 | 48
46 | 76 | 104 | 123 | 143 | 150 | 4 | 46